## Assumptions
Economic Assessment — Group 3 geothermal binary plant
Unit costs derived from Dr. Luca Xodo's lecture (Zero-Emission Binary example, slide 75-79); quantities scaled to Group 3's plant.
PLANT / WELLFIELD DATA (Group 3)
Production wells | 5 | n | 5+5 doublet configuration (FEFLOW tutorial layout)
Injection wells | 5 | n
Total wells | 10 | n
Well pads | 2 | n | 1 production pad + 1 injection pad (wells clustered by welldata X,Y)
Well depth (bottom of screen) | 1120 | m | geoth_tutorial_data_Group3.xlsx > welldata
Net electrical power (Pel) | 4223.9 | kW | from ORC_Group3.xlsx > Base_Case_Group3!B17
Average Production Temperature (°C) | 124.5327 | °C | Validated FEFLOW post-processing output (Stage 12), t = 100 yr; see ../outputs/Average_Production_Temperature.csv, ../figures/F8_average_production_temperature.png
UNIT COSTS (from Xodo lecture, Zero-Emission Binary CAPEX table)
Land acquisition | 20000 | €/ha
EPC of well pad | 700000 | €/pad
Design & management per well | 400000 | €/well
Well drilling & testing (unit cost/m) | 2200 | €/m | Scaled from Xodo reference example (2,500 m, >250 degC); linear depth-scaling assumption applied to Group 3 (1,120 m wells)
Long production testing | 500000 | € (lump)
EPC of power plant | 2000000 | €/MWg
Substation & grid connection | 500000 | € (lump)
Gathering system design & mgmt | 750000 | € (lump)
Well pumps | 400000 | €/well (production wells)
Piping & equipment | 3000000 | €/wellpad
Permitting & surface exploration | 2000000 | € (lump)
Land area assumed | 10 | ha | same as Xodo example (2 wellpads)
ORC plant auxiliaries (gross->net) | 0.15 | - | assumption, matches Xodo binary example
FINANCIAL PARAMETERS (Xodo Business Plan defaults)
Discount rate (i) | 0.1 | -
Plant useful life (n) | 20 | years
Capacity factor (CF) | 0.95 | - | 8,322 h/yr availability
Availability | 8322 | h/yr
Variable O&M cost | 13 | €/MWh
Fixed O&M cost | 0 | €/kW-yr | assumption per lecture
Capital Recovery Factor (CRF) | 0.11746 | - | CRF = i(1+i)^n / ((1+i)^n - 1)

## CAPEX_Group3
CAPEX Breakdown — Group 3 Geothermal Binary Plant
Structure and unit costs from Xodo lecture (Zero-Emission Binary example); quantities from Assumptions sheet.
Gross plant capacity (MWg) | 4.9693
Task | Unit | Quantity | Unit cost [€] | Total cost [€] | % of total
Land acquisition and preparation | ha | 10 | 20000 | 200000 | 0.3851%
EPC of well pads | n | 2 | 700000 | 1400000 | 2.696%
Design & management (all wells) | n | 10 | 400000 | 4000000 | 7.703%
Well drilling & testing | m (total) | 11200 | 2200 | 24640000 | 47.45%
Long production testing | lump | 1 | 500000 | 500000 | 0.9629%
EPC of the power plant | MWg | 4.9693 | 2000000 | 9938588.2353 | 19.14%
Substation and grid connection | lump | 1 | 500000 | 500000 | 0.9629%
Gathering: design & management | lump | 1 | 750000 | 750000 | 1.444%
Gathering: well pumps | n (prod. wells) | 5 | 400000 | 2000000 | 3.851%
Gathering: piping & equipment | per wellpad | 2 | 3000000 | 6000000 | 11.55%
Permitting and surface exploration | lump | 1 | 2000000 | 2000000 | 3.851%
TOTAL CAPEX |  |  |  | 51928588.2353
CAPEX per kW net installed | 12293.9909

## LCOE_Group3
Simplified LCOE — Group 3
sLCOE = (CAPEX/kW x CRF + Fixed O&M) / (8760 x CF) x 1000 + Variable O&M [Xodo lecture, based on NREL simplified LCOE]
Total CAPEX | 51928588.2353
Net electrical power | 4223.9
CAPEX per kW | 12293.9909
Capital Recovery Factor (CRF) | 0.11746
Fixed O&M cost | 0
Availability | 8322
Variable O&M cost | 13
LCOE | 186.5217

## Sensitivity
Sensitivity Analysis — LCOE Spider Diagram (Group 3)
Each parameter varied ±20%/±10% independently, all others held at base case. LMTair (condenser side) held fixed at base-case value (19.959 °C).
Variation | T_source-in [°C] | LCOE (Tin) | T_source-out [°C] | LCOE (Tout) | Flow rate [l/s] | LCOE (Flow) | Well depth [m] | LCOE (Depth) | Drilling cost [€/m] | LCOE (DrillCost)
-20% | 99.6262 | 294.2054 | 40 | 178.9079 | 120 | 221.6016 | 896 | 170.056 | 1760 | 170.056
-10% | 112.0794 | 228.031 | 45 | 182.2599 | 135 | 202.1136 | 1008 | 178.2896 | 1980 | 178.2896
0% | 124.5327 | 186.5217 | 50 | 186.5217 | 150 | 186.5217 | 1120 | 186.5217 | 2200 | 186.5217
10% | 136.986 | 158.5257 | 55 | 191.8325 | 165 | 173.7676 | 1232 | 194.757 | 2420 | 194.757
20% | 149.4392 | 138.6257 | 60 | 198.3747 | 180 | 163.1378 | 1344 | 202.9906 | 2640 | 202.9906